## Sheet1
SMC3010 & Legend I/O |  |  |  | MP2600iec & Sigma 5 I/O
Connector | Pin | Code | Description | Connector | Pin | Code | Description | Note
CN 5 | 1 | @AI[1] | Analog Input #1 | CN 13 | 2 | AI | Analog Input
CN 5 | 2 | @AI[2] | Analog Input #2 | No equivalent function |  |  |  | Only one analog input available on MP2600iec
CN 5 | 3 | n/c | no connection | CN 13 | 3 | n/c | no connection
CN 5 | 4 | +12 | +12 VDC for use with analog input
CN 5 | 5 | -12 | -12 VDC for use with analog input
CN 5 | 6 | n/c | No Connection
CN 5 | 7 | OC | Output Compare | CN 13 | 44 | DO_07- | Digital Output 7 - | Use parameters 1050,1051, 1052, 1053 or the HighSpeedOutput function block in the PLCopen Toolbox.
CN 5 | 8 | PA- | Encoder A phase - | CN 13 | 5 | PA- | Encoder A phase - | Equivalent specification
CN 5 | 9 | PA+ | Encoder A phase + | CN 13 | 4 | PA+ | Encoder A phase + | Equivalent specification
CN 5 | 10 | PB+ | Encoder B phase + | CN 13 | 29 | PB+ | Encoder B phase + | Equivalent specification
CN 5 | 11 | PB- | Encoder B phase - | CN 13 | 30 | PB- | Encoder B phase - | Equivalent specification
CN 5 | 12 |  | Abort Input | No equivalent function |  |  |  | Closest equivalent is the Sigma 5 HBB connector (CN2)
CN 5 | 13 | _RLX | Reverse Limit Switch | CN1 | 8 | NOT | Negative Overtravel | Wire into Sigma-5 CN1 connector, not MP2600iec
CN 5 | 14 | _HMX | input, Home Input | No equivalent function |  |  |  | No equivalent firmware feature for homing to Home sensor
CN 5 | 15 | _FLX | Forward Limit Switch | CN1 | 7 | POT | Positive Overtravel | Wire into Sigma-5 CN1 connector, not MP2600iec
CN 5 | 16 |  | Reset Input | No equivalent function |  |  |  | No equivalent hardware feature, cycle power to Sigma-5 or use web server
CN 5 | 17 | @IN[2] | Digital Input 2 | CN 13 | 39 | DI_01 | Digital Input 1 | Equivalent specification
CN 5 | 18 | @IN[1] | Digital Input 1 | CN 13 | 14 | DI_00 | Digital Input 0 | Equivalent specification
CN 5 | 19 | @IN[7] | Digital Input 7 | CN 13 | 17 | DI_06 | Digital Input 6 | Equivalent specification
CN 5 | 20 | @IN[8] | Digital Input 8 | CN 13 | 42 | DI_07 | Digital Input 7 | Equivalent specification
CN 5 | 21 | SB4 | Digital Output 4 | CN 13 | 37 | DO_03- | Digital Output 3 - | MP2600 output current = 50 mA, SMC3010 was 200mA. MP2600iec can be wired for sinking or sourcing
CN 5 | 22 | SB3 | Digital Output 3 | CN 13 | 12 | DO_02- | Digital Output 2 - | MP2600 output current = 50 mA, SMC3010 was 200mA. MP2600iec can be wired for sinking or sourcing
CN 5 | 23 | SB2 | Digital Output 2 | CN 13 | 36 | DO_01- | Digital Output 1 - | MP2600 output current = 50 mA, SMC3010 was 200mA. MP2600iec can be wired for sinking or sourcing
CN 5 | 24 | SB1 | Digital Output 1 | CN 13 | 11 | DO_00- | Digital Output 0 - | MP2600 output current = 50 mA, SMC3010 was 200mA. MP2600iec can be wired for sinking or sourcing
CN 5 | 25 |  | EStop contact #2 | No equivalent function
CN 5 | 26 | AO | Analog Output | CN 13 | 1 | AO | Analog Output | Same 16 bit recolution, but current rating of MP2600iec is 5 mA (was 60mA on SMC3010)
CN 5 | 27 | n/c | No Connection
CN 5 | 28 | GND | Signal Ground | CN 13 | 26 | AO_GND | Analog Output Ground
CN 5 | 28 | GND | Signal Ground | CN 13 | 27 | AI_GND | Analog Input Ground
CN 5 | 29 | n/c | No Connection
CN 5 | 30 | n/c | No Connection
CN 5 | 31 | GND | Encoder ground | CN 13 | 31 | GND | Encoder ground
CN 5 | 31 | n/c | No Connection
CN 5 | 32 | n/c | No Connection
CN 5 | 33 | n/c | no connection | CN 13 | 33 | n/c | no connection
CN 5 | 34 | GND | Encoder ground | CN 13 | 6 | GND | Encoder ground
CN 5 | 35 | n/c | No Connection
CN 5 | 36 | n/c | No Connection
CN 5 | 37 | n/c | No Connection
CN 5 | 38 | n/c | No Connection
CN 5 | 39 | n/c | No Connection
CN 5 | 40 | n/c | No Connection
CN 5 | 41 | n/c | No Connection
CN 5 | 42 | @IN[6] | Digital Input 6 | CN 13 | 41 | DI_05 | Digital Input 5 | Equivalent specification
CN 5 | 43 | @IN[5] | Digital Input 5 | CN 13 | 16 | DI_04 | Digital Input 4 | Equivalent specification
CN 5 | 44 | @IN[4] | Digital Input 4 | CN 13 | 40 | DI_03 | Digital Input 3 | Equivalent specification
CN 5 | 45 | @IN[3] | Digital Input 3 | CN 13 | 15 | DI_02 | Digital Input 2 | Equivalent specification
CN 5 | 47 | +24VDC | 24 volt input | CN 13 | 13 | DICOM | Digital Input Common | Equivalent specification
CN 5 | 49 | +24VDC | 24 volt input | CN 13 | 38 | DICOM | Digital Input Common | Equivalent specification
CN 5 | 47 | +24VDC | 24 volt input | CN 13 | 21 | DO_00+ | Digital Output 0 + | MP2600 output current = 50 mA, SMC3010 was 200mA. MP2600iec can be wired for sinking or sourcing
CN 5 | 49 | +24VDC | 24 volt input | CN 13 | 46 | DO_01+ | Digital Output 1 + | MP2600 output current = 50 mA, SMC3010 was 200mA. MP2600iec can be wired for sinking or sourcing
CN 5 | 49 | +24VDC | 24 volt input | CN 13 | 22 | DO_02+ | Digital Output 2 + | MP2600 output current = 50 mA, SMC3010 was 200mA. MP2600iec can be wired for sinking or sourcing
CN 5 | 49 | +24VDC | 24 volt input | CN 13 | 47 | DO_03+ | Digital Output 3 + | MP2600 output current = 50 mA, SMC3010 was 200mA. MP2600iec can be wired for sinking or sourcing
CN 5 | 50 |  | Estop contact #1 | No equivalent function
No equivalent function |  |  |  | CN 13 | 7 | BAT + | SRAM Positive Battery input | SRAM battery backup did not exist on SMC3010
|  |  |  | CN 13 | 8 | n/c | no connection
No equivalent function |  |  |  | CN 13 | 9 | PILC | PC+ / Pulse Input +5V | C channel support on external encoder did not exist on SMC3010
No equivalent function |  |  |  | CN 13 | 10 | PILC | PC+ / Pulse Input +24V | C channel support on external encoder did not exist on SMC3010
No equivalent function |  |  |  | CN 13 | 18 | DO_04- | Digital Output 4 - | Only 4 outputs were available on SMC3010 (Note 1 vs 0 based difference)
No equivalent function |  |  |  | CN 13 | 19 | DO_06- | Digital Output 6 - | Only 4 outputs were available on SMC3010 (Note 1 vs 0 based difference)
|  |  |  | CN 13 | 20 | n/c | no connection
No equivalent function |  |  |  | CN 13 | 23 | DO_04+ | Digital Output 4 + | Only 4 outputs were available on SMC3010 (Note 1 vs 0 based difference)
No equivalent function |  |  |  | CN 13 | 24 | DO_06+ | Digital Output 6 + | Only 4 outputs were available on SMC3010 (Note 1 vs 0 based difference)
|  |  |  | CN 13 | 25 | n/c | no connection
|  |  |  | CN 13 | 28 | n/c | no connection
No equivalent function |  |  |  | CN 13 | 32 | BAT - | SRAM Negative Battery input | SRAM battery backup did not exist on SMC3010
No equivalent function |  |  |  | CN 13 | 34 | PILC | PC+ / Pulse Input +12V | C channel support on external encoder did not exist on SMC3010
No equivalent function |  |  |  | CN 13 | 35 | PIL | PC- / Pulse Input Latch | C channel support on external encoder did not exist on SMC3010
No equivalent function |  |  |  | CN 13 | 43 | DO_05- | Digital Output 5 - | Only 4 outputs were available on SMC3010 (Note 1 vs 0 based difference)
No equivalent function |  |  |  | CN 13 | 44 | DO_07- | Digital Output 7 - | Only 4 outputs were available on SMC3010 (Note 1 vs 0 based difference)
|  |  |  | CN 13 | 45 | n/c | no connection
No equivalent function |  |  |  | CN 13 | 48 | DO_05+ | Digital Output 5 + | Only 4 outputs were available on SMC3010 (Note 1 vs 0 based difference)
No equivalent function |  |  |  | CN 13 | 49 | DO_07+ | Digital Output 7 + | Only 4 outputs were available on SMC3010 (Note 1 vs 0 based difference)
|  |  |  | CN 13 | 50 | n/c | no connection