## Sheet1
Table | [5 empty] | Document eng04.018a
Diameter | [in] | 50 |  | Density: | [lb/in3] | Rev 1.1, 23-APR-04
Thickness | [in] | 1 |  | Aluminum | 0.098 | by MJW
Density | [lb/in³] | 0.28 |  | Steel | 0.28
Cutout A (Circular Hole) |  |  |  | Gravity | [in/s2]
Diameter | [in] | 0 |  | g | 386
Count |  | 0
Radius of Rotation* | [in] | 0
Cutout B (Rectangular Slot)
Length | [in] | 0
Width | [in] | 0
Count |  | 0
Radius of Rotation* | [in] | 0
Load Weight A (point mass)
Weight | [lb] | 0
Count |  | 0
Radius of Rotation* | [in] | 0
Load Weight B (Rectangular mass)
Length | [in] | 0
Width | [in] | 0
Height | [in] | 0
Density | [lb/in³] | 0
Count |  | 0
Radius of Rotation* | [in] | 0
LOAD INERTIA | Unit | Each | Total |  |  |  | Weight [lb]
Table Inertia | [in-lb-s²] | 445.0929 | 445.0929 |  |  |  | 549.7787
- Cutout A Inertia | [in-lb-s²] | 0 | 0 |  |  |  | 0
- Cutout B Inertia | [in-lb-s²] | 0 | 0 |  |  |  | 0
+ Load Weight A Inertia | [in-lb-s²] | 0 | 0 |  |  |  | 0
+ Load Weight B Inertia | [in-lb-s²] | 0 | 0 |  |  |  | 0
TOTAL LOAD INERTIA | [in-lb-s²] |  | 445.0929 |  |  |  | 549.7787
L
W
R
d
r
For Circular Cutout or Point Mass: d is the diameter of the cutout and r is the radius of rotation for that cutout. Thickness of the cutout is assumed to be equal to table thickness. For point mass, weight is assumed to be a point at a radius of rotation of r.
Put this Total Load Inertia into SigmaSize software tab labeled Special, in the field labeled Other Rotating Inertia. No entry is required on Shafts tab.
Make sure the total weight does not exceed the maximum axial load for the motor or gearbox you select.
For Rectangular Cutout or Mass: The length of the mass (L) is along the radius of rotation (R) of the table. The width of the mass (W) is perpendicular to the radius. Height (H) is measured from the top of the table to the top of the part. The thickness for a cutout is assumed to be the same as the table thickness. The radius of rotation is measured from the center of the table to the center of the mass.